## 1.Goal and scope definition
Goal
To assess the environmental impact of storing fruits and vegetables in a decentralized cold room compared to storing them in natural shade
Scope
Food Storage
Define functional unit (FU):
1 kg fruits and vegetables stored per day
List for Type of inputs and outputs (a classification system used in LCA to categorize the inputs and outputs of fresh produce during storage):
FromTechnosphere (inputs that are transformed before they enter the system, e.g., energy from solar, battery etc)
ToTechnosphere (outputs that are released into the environment after being transformed by the system)
Indicator
IPCC 2013 global warming potential (GWP100) no LongTerm emissions
carbon footprint (CF) expressed in kg CO2 eq/FU

## 2.Inventory analysis
Scenario: solar-powered cold room | LCA parameters (focus is on Refrigerant, energy and food loss emissions)
| Name | Unit | Amount | Description | References
| Daily_wattage | kWh/day | 10.65 | Daily energy consumption of 3MT cold room (from CaaS model calculation)
| Type_of_thermal_storage |  | Phase Change Materials | Phase Change Materials (e.g., parrafin wax); Iceblocks Storage; Chilled Water Storage
Solar panel parameters (cold room) | Wax_weight_per_day | kg | 100
| Total_Ice_weight_per_day | kg | 100
| Cp_water | kJ/kg/K | 4.18
| Type_of_battery |  | Lithium | Lead acid batteries; Lithium ion batteries; Nickel based batteries; Flow batteries
| Number_of_battery |  | 1 | Number of batteries (1 to 10)
| Battery_size_per_unit | m3 | 0.01 | Size and number of the battery for powering up the cold room during solar off peak period (m2)
Thermal storage option | Battery_storage_capacity_per_unit | Ah | 100 | Power rating of the batter
| Max_charging_current_per_unit | A | 10 | 10-100A
| Energy_storage_peak_per_unit | kWh | 15 | Energy storage at peak level (kWh) (range: 1- 50 kWh) or typical battery capacity in kWh
| Battery_weight_per_unit | kg | 11.1 | Weight of the battery | https://swissbatt24.ch/versorgungsbatterien/lithium-batterien/2087/acconic-a100d-lifepo4-12v-lithium-versorgungsbatterie-100ah-din?gclid=CjwKCAjw15eqBhBZEiwAbDomEizc-H1IALFzdUapZqSKIZdQDlhiWSjbZFa2566yfS-hQjKcZ3JmBxoC8XQQAvD_BwE)
Battery parameters (cold room)
| packaging_type |  | plastic | Type of crate used in the cold room
| Crate_size_length | cm | 1.96 | Length of a crate where fresh produce is stored
| Crate_size_width | cm | 1.96 | Width of a crate where fresh produce is stored
| Crate_size_height | cm | 1.96 | Height of a crate where fresh produce is stored
| Crate_weight | kg | 1.96 | Weight of a crate where fresh produce is stored
| no_crate_per_storage | kg | 37.5 | Amount of crate of fruit stored in the cold room (assuming total capacity of 150 crates and a 25% occupancy)
| weight_fruit_&_crate | kg | 25 | Weight of fruit stored in a crate
Cold room parameters | fruit_weight | kg | 23.04 | Weight of fruit per basket
| Coldroom_insulator | kg | 5 | 2 to 15 kilograms per square meter (for 150 mm reinforced insulation)
| Cp_fruit | kJ/kg/K | 3.86 | Average specific heat capacity of the common produce stored in the cold rooms including, Bell pepper, cucmber, apple, onion, and tomato. | https://www.engineeringtoolbox.com/specific-heat-capacity-food-d_295.html
| cold room_length | m | 3 | Basal length of the cold room
| coldroom_width | m | 2 | Basal width of the cold room
| Coldroom_height | m | 3 | Height of the cold room
| Cold_room_weight | kg | 1200.6 | To find the conversion factor from m³ to kg, you need to know the density of the material in question. Density is defined as mass per unit volume. Therefore, the conversion factor is: Density (kg/m³) = Mass (kg) / Volume (m³). So, for this specific material, the conversion factor is approximately 66.67 kg/m³
| total_cold_room_weight | kg | 2138.1 | Total weight of the cold room (weight of the fruit + packaging (kg))
| T_amb_storage | degC | 30 | Ambient temperature during storage: could use a constant value of 30 C or https://power.larc.nasa.gov/data-access-viewer/
| Ti_storage | degC | 30 | Initial storage temperature of the cold room = T_amb_storage (from Coldtivate)
| Tf_storage_cooldown | degC | 5 | Final cold room temperature to cooldown (from Coldtivate)
| T_storage_maintain | degC | 3.5 | Average room temperature during storage
| T_room | degC | 8 | Real-time cold room temperature from the app
| time_storage | d | 1 | Duration in cold room before checkout (product-specific from Coldtivate)
| SECT_storage_cooldown | d | 0.96 | The seven-eighths cooling time (SECT, t7/8) is the time (d) taken for Y = 0.125; where Y = (T_room - Tf_storage_cooldown)/(Ti_storage - Tf_storage_cooldown). We use a default value calcualted from the collected temperature data from coldroom in Ile-Ife (ColdHubs)
| EC_fruit |  | 2.3596 | Energy coefficient, which is the heat that has to be extracted from the produce (in kJ) per kJ of electricity that is consumed. Where EC = fruit_weight per month*Cp_fruit (kJ*(Ti-Tf)/Electricity consumed per month (ecoinvent or cold room)*3600, per 1 kg of fruit
| EC_iceblock |  | 0.32707 | Energy coefficient, which is the heat that has to be extracted from the produce (in kJ) per kJ of electricity that is consumed. Where EC = Total_Ice_weight_per_day*Cp_water (kJ*(Ti_storage-0)/Electricity consumed per month (ecoinvent or cold room)*3600, per 1 kg of fruit
| total_heat_removed_fruit | kJ heat removed / 1 kg of fruit | 96.5 | Total heat removed in the cold room per 1kg of fruit when the fruit is cool down from Ti to set temp (Tf_storage_cooldown. e.g 5degC)
| total_heat_battery | kJ heat / 1 kg of fruit | 1200 | Total heat load coming from the battery using the formula = number of batteries to be charged per day x typical battery capacity (kWh) x 3600 kJ/kWh x 24 hours (or time for charging) x battery efficiency, assumed = 0.8
| total_heat_icepack | kJ heat / 1 kg of fruit | 14.5139 | The heat load required for producing an ice pack depends on the desired size and temperature of the ice pack, the initial temperature of the materials, and the specific heat capacity of the substances water = (m*cp*delta T)
Green highlighted text indicate energy consumed, refrigerant used, food loss, and food waste during cooling | electricity_cooling_fruit | kWh / 1 kg of fruit | 0.01136 | Electricity consumed for initial cooling during refrigeration per 1 kg fruit
| electricity_charging_battery | kWh / 1 kg of fruit | 0.37037 | Total load / efficiency of the charging process/ coversion factor to kWh
| electricity_iceblock_produced | kWh / 1 kg of fruit | 0.012326 | Electricity consumed for produce icepack per 1 kg fruit
| power_maintain_cooling | kW | 1.3757 | Power consumed per TEU (based on eq. 0.0696*T_amb_storage + 0.9691, where T is ambient temp in degC (TEU= Twenty-foot equivalent unit)
| electricity_maintain_cooling | kWh / 1 kg of fruit | 0.0015286 | Electricity consumed per day by cold room in maintaining cooling of fresh produce per 1kg of fruit (kWh/1 kg fruit)
| refrigerant_type |  | R290 | R290, R-410A, R-407c, R717, R600, R600A, R601, R601A (this are the common refrigerant for cold rooms)
| amount_refrigerant | kg | 0.00040533 | Amount of refrigerant used in the cooling system per 1kg of fruit
| refrigerant_cooling | kg/ 1g of fruit | 1.2853e-10 | Type of refrigerant used in the cooling system ((amount_refrigerant*0.1*time_storage_maintain/365))- Annual leakage of 10%
| food_loss_cold_room | kg/ 1g of fruit | 0.07 | Food loss during cold storage (I assumed 7% of the stored fruits in the room are lost, based on post survey data in Coldtivate)
| food_loss_ambient | kg/ 1g of fruit | 0.5 | Food loss without cold storage (I assumed 50% based on personal communication from ColdHubs data. This information could be refined by user survey data in Coldtivate)
| share_landfil_operator | kg/ 1g of fruit | 1.3888e-05 | Assuming that 1% of produce per month brought to the cold room is thrown away

## 3.Impact assessment
Step | Name of ecoinvent exchange | Database | Unit | IPCC kg CO2-eq/unit | Impact for active cooling (kg CO2 / kg fruit)
electricity_cooling_fruit | electricity, low voltage//[RoW] electricity production, photovoltaic, 3kWp slanted-roof installation, multi-Si, panel, mounted | EcoInvent v.3.8 | 1 kWh | 0.075685 | 0.00085978
electricty_charging_battery | electricity, low voltage//[RoW] electricity production, photovoltaic, 3kWp slanted-roof installation, multi-Si, panel, mounted | EcoInvent v.3.8 | 1 kWh | 0.075685 | 0.028031
electricity_iceblock_produced | electricity, low voltage//[RoW] electricity production, photovoltaic, 3kWp slanted-roof installation, multi-Si, panel, mounted | EcoInvent v.3.8 | 1 kWh | 0.075685 | 0.00093292
electricity_maintain_cooling | electricity, low voltage//[RoW] electricity production, photovoltaic, 3kWp slanted-roof installation, multi-Si, panel, mounted | EcoInvent v.3.8 | 1 kWh | 0.075685 | 0.00011569
refrigerant_cooling | refrigerant R134a//[GLO] market for refrigerant R134a | EcoInvent v.3.8 | kg | 15.124 | 1.9439e-09
food_loss_cold_room | biowaste//[RoW] market for biowaste | EcoInvent v.3.8 | kg | 0.21269 | 0.014888
share_landfil_operator | biowaste, garden waste//[GLO] market for biowaste, garden waste | EcoInvent v.3.8 | kg | 0.015667 | 2.1758e-07
TOTAL IMPACT WITH COLD ROOM |  |  |  |  | 0.044828
food_loss_ambient | biowaste//[RoW] market for biowaste | EcoInvent v.3.8 | kg | 0.21269 | 0.10634
TOTAL IMPACT WITHOUT COLD ROOM |  |  |  |  | 0.10634
|  |  |  | kg CO2/kg of fruit SAVING DUE TO COOLING | 0.061515
|  |  |  | kg CO2 per day SAVING DUE TO COOLING | 53.1486
|  |  |  | kg CO2 per year SAVING DUE TO COOLING | 19399.2539
|  |  |  | tonnes CO2 per year SAVING DUE TO COOLING per cold room | 19.3993
|  |  |  | tonnes CO2 per year SAVING DUE TO COOLING for 19 cold rooms | 368.5858
|  |  |  | tonnes CO2 per year SAVING DUE TO COOLING for 500 cold rooms ('full scale') | 9699.627

## References
Castellani, V., Fusi, A., & Sala, S. (2017). Consumer Footprint. Basket of Products indicator on Food, EUR 28764 EN, Publications Office of the European Union, Luxembourg, 2017.
Chavan, P., Singh, A. K., & Kaur, G. (2018). Recent progress in the utilization of industrial waste and by‐products of citrus fruits: A review. Journal of Food Process Engineering, 41(8), e12895.
de Cassia Vieira Cardoso, R., Vasconcelos Luckesi, M., Lordelo Guimarães Tavares, P.P., and da Costa Souza, A.L. (2021). Chapter 1 - Fruit and vegetable waste at domiciliary level: what is the panorama? Food Losses, Sustainable Postharvest and Food Technologies (pp. 1-32). Academic Press.
EEA (2013) EMEP/EEA air pollutant emission inventory guidebook 2013 - Technical guidance to prepare national emission inventories. European Environment Agency, Luxembourg, EEA Technical report No 12/2013. Available at http://www.eea.europa.eu.
EC (2021). https://ec.europa.eu/food/system/files/2021-04/fw_lib_stud-rep-pol_ec-know-cen_bioeconomy_2021.pdf)
Fraser, H. (2014). Forced-Air Cooling Systems for Fresh Ontario Fruits and Vegetables. Ontario Ministry of Agriculture, Food and Rural Affairs: Toronto, ON, Canada.
Porat, R., Lichter, A., Terry, L. A., Harker, R., & Buzby, J. (2018). Postharvest losses of fruit and vegetables during retail and in consumers’ homes: Quantifications, causes, and means of prevention. Postharvest biology and technology, 139, 135-149.
Ribal, J., Ramírez-Sanz, C., Estruch, V., Clemente, G., & Sanjuán, N. (2017). Organic versus conventional citrus. Impact assessment and variability analysis in the Comunitat Valenciana (Spain). The International Journal of Life Cycle Assessment, 22, 571-586.
Scholz, K., Eriksson, M., & Strid, I. (2015). Carbon footprint of supermarket food waste. Resources, Conservation and Recycling, 94, 56-65.
Soleil Sitrus, pack-house info: https://www.soleilsitrus.co.za/packhouse/#:~:text=The%20size%20of%20the%20packhouse,small%20amount%20of%20easy%20peelers . Accessed 2022-2023
Stoessel, F., Juraske, R., Pfister, S., & Hellweg, S. (2012). Life cycle inventory and carbon and water foodprint of fruits and vegetables: application to a Swiss retailer. Environmental science & technology, 46(6), 3253-3262.
Van Dooren, C., Janmaat, O., Snoek, J., & Schrijnen, M. (2019). Measuring food waste in Dutch households: A synthesis of three studies. Waste management, 94, 153-164.
WFLDP (World Food LCA Database) guidelines, v.3.5 released in 2019, updated in 2020
Wu, W., Beretta, C., Cronje, P., Hellweg, S., & Defraeye, T. (2019). Environmental trade-offs in fresh-fruit cold chains by combining virtual cold chains with life cycle assessment. Applied Energy, 254, 113586.
Wu, W., Häller, P., Cronjé, P., & Defraeye, T. (2018). Full-scale experiments in forced-air precoolers for citrus fruit: Impact of packaging design and fruit size on cooling rate and heterogeneity. Biosystems Engineering, 169, 115-125.
https://theengineeringmindset.com/cooling-load-calculation-cold-room/#google_vignette
https://www.engineeringtoolbox.com/specific-heat-capacity-food-d_295.html
https://www.freecold.com/en/freecold-photovoltaic-solar-refrigeration/solar-powered-cold-room/
https://www.coldhubs.com/
https://energy-base.org/news/what-is-the-role-of-digitalisation-for-a-sustainable-agri-food-system/
https://power.larc.nasa.gov/data-access-viewer/
https://www.auer-packaging.com/ch/de/Eurobeh%C3%A4lter-durchbrochen/EO-6442.html?color=7001
https://swissbatt24.ch/versorgungsbatterien/lithium-batterien/2087/acconic-a100d-lifepo4-12v-lithium-versorgungsbatterie-100ah-din?gclid=CjwKCAjw15eqBhBZEiwAbDomEizc-H1IALFzdUapZqSKIZdQDlhiWSjbZFa2566yfS-hQjKcZ3JmBxoC8XQQAvD_BwE